## Elements v0.21
Name | Qty | Value | Index | Specs | Package | Mouser reference | Note
Board 2
Resistor, 1% | 1 | 33r | R10 |  | 0603 | 667-ERJ-3EKF33R0V
Resistor, 1% | 2 | 470r | R44 R47 |  | 0603 | 603-RT0603FRE07470RL
Resistor, 1% | 4 | 1.0k | R1 R2 R88 R89 |  | 0603 | 667-ERJ-3EKF1001V
Resistor, 1% | 2 | 2.2k | R52 R53 |  | 0603 | 667-ERJ-3EKF2201V
Resistor, 1% | 4 | 6.8k | R58 R68 R74 R87 |  | 0603 | 667-ERJ-3EKF6801V
Resistor, 1% | 3 | 10k | R45 R50 R60 |  | 0603 | 667-ERJ-3EKF1002V
Resistor, 1% | 11 | 20k | R11 R12 R17 R18 R28 R29 R35 R46 R48 R49 R73 |  | 0603 | 667-ERJ-3EKF2002V
Resistor, 1% | 1 | 33k | R34 |  | 0603 | 667-ERJ-3EKF3302V
Resistor, 1% | 2 | 36k | R75 R86 |  | 0603 | 667-ERJ-3EKF3602V
Resistor, 1% | 5 | 47k | R27 R51 R59 R69 R72 |  | 0603 | 667-ERJ-3EKF4702V
Resistor, 1% | 14 | 100k | R13 R16 R19 R22 R30 R33 R36 R39 R40 R43 R54 R57 R67 R71 |  | 0603 | 667-ERJ-3EKF1003V
Resistor, 1% | 11 | 120k | R14 R15 R20 R21 R32 R38 R41 R42 R55 R56 R70 |  | 0603 | 667-ERJ-3EKF1203V
Resistor, 1% | 1 | 180k | R37 |  | 0603 | 667-ERJ-3EKF1803V
Resistor, 1% | 1 | 200k | R31 |  | 0603 | 667-ERJ-3EKF2003V
Capacitor, ceramic | 4 | 18p | C11 C12 C43 C49 |  | 0603 | 81-GRM185C1H180JA01J | Murata GRM1885C1H180JA01J
Capacitor, ceramic | 2 | 220p | C54 C57 | >= 16V, <= 2% | 0603 | 81-GRM185C1H221GA01D | Murata GRM185C1H221GA01D
Capacitor, ceramic | 13 | 3.3n | C14 C15 C19 C20 C24 C25 C26 C27 C28 C30 C41 C42 C50 | >= 50V, <= 5% | 0603 | 81-GRM1885C1H332JA1D
Capacitor, ceramic | 24 | 100n | C2 C4 C5 C6 C7 C8 C13 C16 C18 C21 C22 C23 C29 C32 C33 C34 C37 C38 C39 C44 C45 C46 C47 C51 | >= 16V | 0603 | 81-GRM188R71E104JA1J | Murata GRM188R71E104JA01J
Capacitor, ceramic | 3 | 1u | C17 C36 C48 | >= 10V | 0603 | 81-GRM18R61A105KA61J | Murata GRM18R61A105KA61J
Capacitor, ceramic | 2 | 2.2u | C31 C35 | >= 10V | 0805 | 810-C2012X5R1A225K-2 | TDK C2012X5R1A225K085AA
Capacitor, electrolytic | 5 | 10u | C40 C52 C53 C55 C56 | >= 16V | Panasonic B | 598-AVE106M16B12T-F | Cornell Dubilier AVE106M16B12T-F
Capacitor, electrolytic | 4 | 22u | C1 C3 C9 C10 | >= 25V | Panasonic D | 667-EEE-FP1E220AR | EEE-FP1E220AR
1N5819HW diode | 2 |  | D1 D2 |  | SOD123 | 621-1N5819HW-F | Diodes Inc 1N5819HW-7-F
LM1117-3.3V LDO Vreg | 2 | 3.3V | IC2 IC4 |  | SOT223 | 926-LM1117MPX3.3NOPB | National LM1117MPX3.3/NOPB
CD4051 8-1 multiplexer | 4 |  | IC3 IC5 IC8 IC11 |  | TSSOP16 | 595-CD4051BPWR | CD4051BPWR
MCP6002 dual op-amp R2R IO | 1 |  | IC9 |  | SOIC8 | 579-MCP6002-I/SN | MCP6002-I/SN
MCP6004 dual op-amp R2R IO | 3 |  | IC6 IC7 IC13 |  | SOIC14 | 579-MCP6004-I/SL | MCP6004-I/SL
STM32F405RGT6 | 1 |  | IC10 |  | TQFP64 | 511-STM32F405RGT6 | ST STM32F405RGT6
WM8731 audio codec | 1 |  | IC12 |  | SSOP28 | 238-WM8731SEDS/V | Wolfson micro WM8731SEDS/V
LM4040 Shunt Vref | 1 | 10V | IC1 | A, B or C grade | SOT23 | 595-LM4040C10IDBZR | Texas Instruments LM4040C10IDBZ
LME49720 dual op-amp | 1 |  | IC14 |  | SOIC8 | 926-LME49720MA/NOPB | TI LME49720MA
8 MHz quartz | 1 |  | Q1 |  | HC49 | 815-ABLS2-8-D4Y-T | Abracon ABLS2-8.000MHZ-D4Y-T
EMI Filter Bead | 2 |  | L1 L2 | >= 2200 ohm | 0603 | 710-742792693 | Wurth Electronics 742792693
NPN transistor MMBT3904 | 1 |  | Q2 |  | SOT23 | 863-MMBT3904LT1G | On Semi MMBT3904LT1G
Switch, 6mm, SMT | 2 |  | SW2 SW3 |  | 6mm x 6mm | 667-EVQ-Q2K01W | Panasonic EVQ-Q2K01W
2x5 male header, 1.27mm pitch | 1 |  | JP1 (“JTAG”) |  |  | 649-221111-00010T4LF
2x5 male header, 2.54mm pitch | 1 |  | JP3 (“Power / Red stripe”) |  |  | 649-67996-410HLF
1x6 male header, 2.54mm pitch | 1 |  | JP2 (“Serial”) |  |  | 649-68002-106HLF
1x3 male header, 2.54mm pitch | 1 |  | Jack lights header
jumper | 1
Board 1
Resistor, 1% | 6 | 300r | R1 R2 R10 R11 R12 R13 |  | 0603 | 603-RT0603FRE07300RL
Vertical jack connector | 18 |  | J1 J2 J3 J4 J5 J6 J7 J8 J9 J10 J11 J12 J13 J14 J15 J16 J17 J18 |  |  |  | PJ-301-M-12
10k linear pot, 25mm shaft with marker | 27 |  | R3 R4 R5 R6 R7 R8 R9 R23 R24 R25 R26 R61 R62 R63 R64 R65 R66 R76 R77 R78 R79 R80 R81 R82 R83 R84 R85 |  |  |  | https://www.thonk.co.uk/shop/ttpots/
LED, amber | 2 |  | LED1 LED2 |  |  | 604-WP57YYD
Switch, On-mom, White LED | 1 |  | SW1 |  |  |  | E-switch LP4OA1PBCTW (équivalent)
SMD LED (jack lights) | 18 |  |  |  |  | 630-HSML-C150
10mm spacer (male-female) | 3
11mm spacer (female-female) | 4
M3x4 screw | 8
1x14 female pin header 2.54mm pitch | 4
1x14 male pin header 2.54mm pitch | 4