## CARA_V1_2
Name | Qty | Value | Index | Specs | Package | Mouser reference | Note
Brain board
SMD parts:
Resistor, 1%, 100mW | 4 | 100 | R2 R3 R7 R8 |  | 0603
Resistor, 1%, 100mW | 1 | 1k | R68 |  | 0603
Resistor, 1%, 100mW | 1 | 10k | R6 |  | 0603
Resistor, 1%, 100mW | 7 | 33k | R39 R40 R41 R42 R57 R58 R59 |  | 0603
Resistor, 1%, 100mW | 7 | 200k | R28 R29 R30 R31 R70 R71 R72 |  | 0603
Capacitor, ceramic | 2 | 20pF | C4 C6 | >=25V, C0G, <= 5% | 0603
Capacitor, ceramic | 2 | 470pF | C31 C41 | >=25V, C0G, <= 5% | 0603
Capacitor, ceramic | 5 | 4.7nF | C30 C32 C33 C40 C42 | >=50V, X7R, <= 10% | 0603
Capacitor, ceramic | 11 | 100nF | C1 C7 C9 C12 C13 C16 C19 C21 C26 C46 C47 | >=25V, X5R | 0603
Capacitor, ceramic | 2 | 470nF | C25 C52 | >=25V, X5R | 0603
Capacitor, ceramic | 3 | 2.2uF | C10 C15 C20 | >=25V, X5R | 0805
Capacitor, ceramic | 3 | 22uF | C3 C5 C14 | >=25V, X5R | 1206
Capacitor, electrolytic | 5 | 22uF | C2 C8 C11 C17 C18 | >=25V | Panasonic C (5mm)
Inductor | 1 | 33uF | L1 |  | 0805
Crystal | 1 | 8MHz | Q1 | <= 20ppm | 6mm x 3.6mm
1N5819HW diode | 2 |  | D1 D2 |  | SOD123
EMI Filter Bead | 3 |  | F1 F2 F3 |  | 0603
LD2981ABU33 LDO regulator | 1 | 3.3V | IC3 |  | SOT89-3
LM4040 Shunt Vref | 1 | 10V | IC8 | C grade (0.5%, 100ppm) | SOT23
STM32F405RGT6 | 1 |  | IC2 |  | TQFP64
DAC8164ICPW | 1 |  | IC4 |  | TSSOP16
MCP6004 quad op-amp R2R IO | 2 |  | IC5 IC6 |  | TSSOP14
Other parts:
2x5, 2.54mm pitch male header | 1
2x5 male header, 1.27mm pitch | 1
DC-DC converter R-78E3.3-0.5 | 1 |  | IC1 | 3.3V, 500mA
Control board
SMD parts:
Resistor, 1%, 100mW | 2 | 39 | R1 R5 |  | 0603
Resistor, 1%, 100mW | 7 | 180 | R2 R3 R6 R7 R82 R83 R84 |  | 0603
Resistor, 1%, 100mW | 4 | 680 | R78 R79 R80 R81 |  | 0603
Resistor, 1%, 200mW | 7 | 1k | R45 R46 R62 R63 R85 R86 R87 |  | 0603
Resistor, 1%, 100mW | 5 | 1.5k | R10 R12 R17 R18 R36 |  | 0603
Resistor, 1%, 100mW | 4 | 2.2k | R9 R11 R15 R19 |  | 0603
Resistor, 1%, 100mW | 5 | 10k | R22 R23 R55 R56 R67 |  | 0603
Resistor, 1%, 100mW | 4 | 23.7k | R47 R48 R53 R54 |  | 0603
Resistor, 1%, 100mW | 3 | 39k | R49 R50 R75 |  | 0603
Resistor, 1%, 100mW | 3 | 56k | R51 R52 R69 |  | 0603
Resistor, 1%, 100mW | 18 | 100k | R24 R25 R26 R27 R32 R33 R34 R35 R43 R44 R60 R61 R64 R65 R66 R73 R76 R77 |  | 0603
Resistor, 1%, 100mW | 1 | 150k | R74 |  | 0603
Capacitor, ceramic | 4 | 47pF | C34 C35 C43 C44 | >= 25V, C0G, <= 5% | 0603
Capacitor, ceramic | 13 | 100nF | C8 C17 C18 C24 C28 C29 C36 C37 C38 C39 C48 C49 C50 | >= 25V, X5R | 0603
Capacitor, ceramic | 1 | 470nF | C51 | >= 25V, X5R | 0603
Ceradiode | 7 |  | C45 C53 C54 C55 C56 C57 C58 |  | 0603
1N4148 silicon diode | 2 |  | D4 D5 |  | SOD123
NPN transistor MMBT3904 | 2 |  | Q2 Q3 |  | SOT23
BAT54S diode | 1 |  | D3 |  | SOT23
LM324 quad op-amp | 1 |  | IC9 |  | TSSOP14
OPA4171 quad op-amp R2R IO | 1 |  | IC7 |  | TSSOP14
TL074 quad op-amp | 1 |  | IC10 |  | TSSOP14
Other parts:
Tall trimmer potentiometer | 8 | B10k | R4 R13 R14 R16 R20 R21 R37 R38 |  |  | https://www.thonk.co.uk/product-category/parts/pot/9mm/9mm-trimmer-pots/ | from Thonk
LED, Amber | 2 |  | L5 L6
LED, Red/Green, 2 terminals | 7 |  | L7 L8 L9 L10 L11 L12 L13
LED, Red/Green, 3 terminals, common K | 5 |  | LED1 LED2 LED3 LED4 LED5 |  |  | 604-WP115VEGW
Switch, 6mm | 7 |  | SW1 SW2 SW3 SW4 SW5 SW6 SW7 |  |  | 612-TL1105SP-250
Cap for switch | 7 |  |  |  |  | 612-1R-BK
Thonkiconn Jack | 16 |  | J1 J2 J3 J4 J5 J6 J7 J8 J9 J10 J11 J12 J13 J14 J15 J16 |  |  | https://www.thonk.co.uk/shop/thonkiconn/ | from Thonk
M3 10mm female-female standoff | 2
M3 10mm male-female standoff | 2
M3 6mm screw | 4
SMD LED | 16 |  |  |  | 1206 | 859-LTST-C150YKT | for jack lights
1x53, 2.54mm pitch male header | 1
1x53, 2.54mm pitch female header | 1