## V1.1
Name | Qty | Value | Index | Specs | Package | Mouser reference | Note
SMD parts:
1n5819 diode | 2 |  | D1 D2 |  | SOD-123 | 621-1N5819HW-F
Ferrite bead | 2 |  | F1 F2 |  | 0603 | 710-742792664
TL072 dual opamp | 5 |  | U2 U3 U4 U5 U6 |  | SOIC-8 | 595-TL072IDR
V2164M quad VCA | 1 |  | U1 |  | SOIC-16 |  | from Thonk.co.uk
LM4040C25 2.5V voltage reference | 1 |  | U8 |  | SOT23-3 | 595-LM4040C25IDBZR
LM4040C10 10V voltage reference | 1 |  | U7 |  | SOT23-3 | 595-LM4040C10IDBZR
Capacitor | 4 | 47pF | C3 C4 C7 C8 | >= 16V | 0603 | 81-GRM39C470J50
Capacitor | 2 | 100pF | C9 C10 | >= 16V | 0603 | 81-GRM39C101J50
Capacitor | 4 | 560pF | C1 C2 C5 C6 | >= 16V | 0603 | 81-GRM1885C1H561FA01
Capacitor | 6 | 100nF | C13 C14 C15 C16 C17 C18 | >= 16V | 0603 | 81-GCM188R71H104KA7D
Capacitor | 4 | 470nF | C11 C12 C21 C22 | >= 16V | 0603 | 81-GRM188R71E474KA12
Electrolytic capacitor | 2 | 22uF | C19 C20 | >= 25V | Panasonic B | 667-EEE-FT1E220AR
Resistor | 2 | 300 | R37 R40 |  | 0603 | 603-RT0603FRE07300RL
Resistor | 8 | 510 | R7 R8 R13 R14 R15 R16 R31 R32 |  | 0603 | 603-RT0603FRE07510RL
Resistor | 2 | 1.2k | R25 R27 |  | 0603 | 603-RT0603FRE071K2L
Resistor | 1 | 3.6k | R38 |  | 0603 | 603-RT0603FRE073K6L
Resistor | 8 | 5.1k | R19 R20 R21 R22 R23 R24 R33 R34 |  | 0603 | 603-RT0603FRE075K1L
Resistor | 2 | 5.6k | R35 R36 |  | 0603 | 603-RT0603FRE075K6L
Resistor | 1 | 24k | R1 R2 R39 |  | 0603 | 603-RT0603FRE0724KL
Resistor | 2 | 49.9k | R3 R4 |  | 0603 | 603-RT0603FRE0749K9L
Resistor | 6 | 100k | R5 R6 R11 R12 R17 R18 |  | 0603 | 603-RT0603FRE07100KL
Resistor | 4 | 1M | R26 R28 R29 R30 |  | 0603 | 603-RC0603FR-071ML
Resistor | 2 | 20M | R9 R10 |  | 0603 | 603-RC0603JR-0720ML
SMD LED | 6 |  |  |  | 1206 | 604-APTR3216YC | For jack lights
Other parts:
Potentiometer | 2 | 10k B | POT1 POT2 |  |  | 858-P0915N-FC15BR10K
Potentiometer | 2 | 10k B | POT3 POT4 |  |  |  | Thonk tall trimmer pots
3mm bicolor LED (2 terminal) | 2 |  | L1 L2 |  |  | 604-WP937EGW
1x2 Male header | 1
1x1 Male header | 2
2x5 Male header | 1 |  |  |  |  | 649-67997-410HLF
Thonkiconn Jack | 6 |  | J1 J2 J3 J4 J5 J6 |  |  |  | https://www.thonk.co.uk/shop/3-5mm-jacks/
Jumper | 1 |  |  |  |  | 855-M7567-05