## V1.4
Name | Qty | Value | Index | Specs | Package | Mouser reference | Note
SMD parts:
Resistor, 1% | 4 | 100 | R38 R39 R40 R41 |  | 0603 | 603-RT0603FRE07100RL
Resistor, 1% | 4 | 270 | R2 R3 R4 R5 |  | 0603 | 603-RT0603FRE07270RL | For jack lights
Resistor, 1% | 1 | 360 | R1 |  | 0603 | 603-RT0603FRE07360RL | For jack lights
Resistor, 1% | 6 | 1k | R42 R43 R44 R45 R46 R47 |  | 0603 | 603-RT0603FRE071KL
Resistor, 1% | 4 | 10k | R17 R23 R36 R37 |  | 0603 | 603-RT0603FRE0710KL
Resistor, 1% | 26 | 100k | R6 R8 R9 R10 R11 R12 R13 R14 R15 R16 R18 R19 R20 R21 R24 R25 R26 R27 R28 R29 R30 R31 R32 R33 R34 R35 |  | 0603 | 603-RT0603FRE07100KL
Resistor, 1% | 2 | 1M | R7 R22 |  | 0603 | 603-RT0603FRE071ML
Capacitor, ceramic | 2 | 18p | C10 C11 |  | 0603 | 80-C0603C180J5GAUTO
Capacitor, ceramic | 6 | 10n | C1 C2 C3 C4 C5 C6 |  | 0603 | 80-C0603C103J5R
Capacitor, ceramic | 8 | 100n | C8 C9 C13 C14 C15 C16 C17 C18 | >= 16V | 0603 | 80-C0603C104K4RECTU
Capacitor, ceramic | 1 | 470n | C19 | >= 6.3V | 0603 | 80-C0603C474Z4VACTU
Capacitor, electrolytic | 2 | 22u | C7 C12 | >= 25V | Panasonic C | 667-EEE-FP1E220AR
Ferrite bead | 1 |  | F1 | Z@100M > 200 | 0603 | 710-742792642
ATMega328p | 1 |  | U1 |  | TQFP32 | 556-ATMEGA328P-AU
LM4040 Shunt Vref | 1 | 5.0V | U2 | A, B or C grade | SOT23 | 595-LM4040C50IDBZR
MCP6002 dual op-amp R2R IO | 3 |  | IC1 IC2 IC3 |  | SOIC8 | 579-MCP6002-I/SN
74hc595 SIPO shift register | 1 |  | U3 |  | TSSOP16 | 595-SN74HC595PWR
LM1117-5.0V LDO Vreg | 1 | 5.0V | IC4 |  | SO223 | 926-LM1117MPX5.0NOPB
1N5819HW diode | 1 |  | D1 D2 |  | SOD123 | 621-1N5819HW-F
Quartz, 20 MHz | 1 |  | Q3 |  | HC49 | 815-ABMM-20B2-T
NPN transistor MMBT3904 | 2 |  | Q1 Q2 |  | SOT23 | 863-MMBT3904LT1G
Other parts:
1x3 Male header | 3 |  | JP1 JP2 JP3 |  |  | 571-4-103321-5
2x3 Male header | 1 |  | P2 |  |  | 649-67996-406HLF
2x5 Male header | 1 |  | P1 |  |  | 649-67997-410HLF
3mm yellow LED | 3 |  | L2 L3 L4 |  |  | 604-WP132XYD
Thonkiconn Jack | 14 |  | J1 J2 J3 J4 J5 J6 J7 J8 J9 J10 J11 J12 J13 J14 |  |  |  | https://www.thonk.co.uk/shop/3-5mm-jacks/
Tactile switch | 1 |  | SW1 |  |  | 612-TL1105SP-250
Switch cap | 1 |  |  |  |  | 612-1R-BK
5mm yellow LED | 1 |  | L1 |  |  | 604-WP57YYD
Tall trimmer potentiometer | 7 | B10k | POT1 POT2 POT3 POT4 POT5 POT6 POT7 |  |  |  | https://www.thonk.co.uk/product-category/parts/pot/9mm/9mm-trimmer-pots/
M3 10mm female-female standoff | 2
M3 6mm screw | 4