## FADE V1.3
Name | Qty | Value | Index | Specs | Package | Mouser reference | Note
Brain board
SMD parts:
Resistor | 4 | 100 | R5 R6 R9 R10 | <=1%, 100mW | 0603 | 603-RT0603FRE07100RL
Resistor | 3 | 2.2k | R11 R12 R37 | <=1%, 100mW | 0603 | 603-RT0603FRE072K2L
Resistor | 3 | 10k | R4 R16 R21 | <=1%, 100mW | 0603 | 603-RT0603FRE0710KL
Resistor | 2 | 20k | R19 R35 | <=1%, 100mW | 0603 | 603-RT0603FRE0720KL
Resistor | 4 | 33k | R20 R22 R28 R34 | <=1%, 100mW | 0603 | 603-RT0603FRE0733KL
Resistor | 2 | 120k | R23 R36 | <=1%, 100mW | 0603 | 603-RT0603FRE07120KL
Resistor | 1 | 140k | R29 | <=1%, 100mW | 0603 | 603-RT0603FRE07140KL
Resistor | 1 | 200k | R27 | <=1%, 100mW | 0603 | 603-RT0603FRE07200KL
Capacitor, ceramic | 2 | 20pF | C14 C21 | >=25V, C0G, <= 5% | 0603 | 581-06035A200JAT4A
Capacitor, ceramic | 2 | 100pF | C42 C43 | >= 25V, C0G, <= 5% | 0603 | 77-VJ0603A101JXAAC
Capacitor, ceramic | 6 | 1nF | C33 C35 C40 C41 C48 C49 | >= 25V, C0G, <= 5% | 0603 | 80-C0603C102J5GAC
Capacitor, ceramic | 13 | 100nF | C6 C10 C15 C17 C18 C20 C23 C26 C27 C28 C36 C37 C45 | >= 25V, X5R | 0603 | 81-GCJ188R71H104KA2D
Capacitor, ceramic | 5 | 1uF | C9 C19 C24 C25 C50 | >= 25V, X6S | 0603 | 963-TMK107BJ105KA-T
Capacitor, ceramic | 2 | 2.2uF | C29 C31 | >= 25V, X5R | 0805 | 810-C2012X5R1E225K
Capacitor, ceramic | 3 | 22uF | C1 C2 C13 | >= 25V, X5R | 1206 | 81-GRM31CR61E226ME5L
Capacitor, electrolytic | 4 | 10uF | C3 C7 C22 C30 | >= 16V | Panasonic A | 647-UWX1C100MCL2
Capacitor, electrolytic | 2 | 22uF | C4 C5 | >= 35V | Panasonic B | 647-UCM1V220MCL1GS
Inductor | 1 | 33u | L1 |  | 0805 | 810-MLZ2012M330WT000
EMI Filter Bead | 3 |  | F1 F2 F3 | >= 1k ohm, 300mA | 0603 | 710-742792664
1N5819HW diode | 2 |  | D1 D2 |  | SOD123 | 621-1N5819HW-F
Crystal | 1 | 8MHz | Q1 | <= 20ppm | 6mm x 3.6mm | 815-ABMM2-8-E2T
LD2981ABU33 LDO regulator | 1 |  | IC3 | 3.3V | SOT89-3 | 511-LD2981ABU33
LM4040 Shunt Vref | 1 | 10V | IC9 | C grade (0.5%, 100ppm) | SOT23 | 595-LM4040C10IDBZR
MCP6004 quad op-amp R2R IO | 1 |  | IC7 |  | TSSOP14 | 579-MCP6004-I/ST
PCM5100APW Audio DAC | 1 |  | IC5 |  | SSOP20 | 595-PCM5100APWR
STM32F373CCT6, Cortex M4 256k flash | 1 |  | IC4 |  | LQFP48 | 511-STM32F373CCT6
TL072 dual op-amp | 1 |  | IC8 |  | TSSOP8 | 595-TL072CPWR
Other parts:
DC-DC converter R-78E3.3-0.5 | 1 |  | IC1 | 3.3V, 500mA |  | 919-R-78E3.3-0.5 | Recom R-78E3.3-0.5
2x5, 2.54mm pitch male header | 1
1x3, 2.54mm pitch male header | 1
1x4, 2.54mm pitch male header | 1
Control board
SMD parts:
Resistor | 2 | 68 | R4 R5 | <=1%, 100mW | 0603 | 603-RT0603FRE0768RL
Resistor | 2 | 1k | R46 R47 | <= 1%, >= 200mW | 0603 | 667-ERJ-PA3D1001V
Resistor | 6 | 10k | R3 R45 R48 R49 R50 R51 | <=1%, 100mW | 0603 | 603-RT0603FRE0710KL
Resistor | 1 | 20k | R32 | <=1%, 100mW | 0603 | 603-RT0603FRE0720KL
Resistor | 2 | 33k | R18 R31 | <=1%, 100mW | 0603 | 603-RT0603FRE0733KL
Resistor | 1 | 56k | R17 | <=1%, 100mW | 0603 | 603-RT0603FRE0756KL
Resistor | 8 | 100k | R13 R14 R15 R24 R38 R39 R40 R41 | <=1%, 100mW | 0603 | 603-RT0603FRE07100KL
Resistor | 1 | 110k | R26 | <=1%, 100mW | 0603 | 603-RT0603FRE07110KL
Resistor | 1 | 120k | R33 | <=1%, 100mW | 0603 | 603-RT0603FRE07120KL
Resistor | 2 | 200k | R25 R30 | <=1%, 100mW | 0603 | 603-RT0603FRE07200KL
Capacitor, ceramic | 2 | 100pF | C38 C46 | >= 25V, C0G, <= 5% | 0603 | 77-VJ0603A101JXAAC
Capacitor, ceramic | 2 | 1nF | C39 C47 | >= 25V, C0G, <= 5% | 0603 | 80-C0603C102J5GAC
Capacitor, ceramic | 9 | 100nF | C1 C8 C11 C12 C32 C34 C51 C52 C53 | >= 25V, X5R | 0603 | 81-GCJ188R71H104KA2D
Capacitor, electrolytic | 1 | 10uF | C2 | >= 16V | Panasonic A | 647-UWX1C100MCL2
EMI Filter Bead | 1 |  | F1 | >= 1k ohm, 300mA | 0603 | 710-742792664
MCP6004 quad op-amp R2R IO | 1 |  | IC6 |  | TSSOP14 | 579-MCP6004-I/ST
Ceradiode | 8 |  | C54 C55 C56 C57 C58 C59 C60 C61 |  | 0603 | 871-B72500D160H60
BAT54S diode | 1 |  | D3 |  | SOT23 | 512-BAT54S
TLC59281DBQ 16ch LED driver | 1 |  | IC2 |  | TSSOP24 | 595-TLC59281DBQR
Other parts:
Thonkiconn Jack | 10 |  | J1 J2 J3 J4 J5 J6 J7 J8 J9 J10
LED 3mm red/green common anode | 8 |  | LED1 LED2 LED3 LED4 LED5 LED6 LED7 LED8 |  |  | 696-SSLLX3059IGWCA | Lumex SSL-LX3059IGW-CA
LED holder, 0.3in | 8 |  |  |  |  | 749-ERM1-300 | Bivar ERM 1-300
Tall trimmer potentiometer | 7 | B10k | R1 R2 R7 R8 R42 R43 R44 |  |  |  | https://www.thonk.co.uk/shop/ttpots/
Switch, 6mm | 2 |  | SW1 SW2 |  |  | 612-TL1105SP-250 | E-switch TL1105SPF250Q
Cap for switch | 2 |  |  |  |  | 612-1R-BK | E-switch 1RBLK
1x4, 2.54mm pitch male header | 7
1x4, 2.54mm pitch female header | 7
M3 10mm female-female standoff | 1
M3 10mm male-female standoff | 1
M3 6mm screw | 2