## FADE V1.3
Name | Qty | Value | Index | Specs | Package | Mouser reference | Note
Brain board
SMD parts:
Resistor, 5%, 250mW | 1 | 4,7 | R11 |  | 0603 | 71-RCS06034R70JNEA
Resistor, 1% | 1 | 470 | R30 |  | 0603 | 667-ERJ-3EKF4700V
Resistor, 1% | 2 | 2.2k | R40 R41 |  | 0603 | 667-ERJ-3EKF2201V
Resistor, 1% | 2 | 10k | R13 R17 |  | 0603 | 667-ERJ-3EKF1002V
Capacitor, ceramic | 4 | 18pF | C6 C7 C47 C48 |  | 0603 | 81-GRM185C1H180JA01J
Capacitor, ceramic | 12 | 100nF | C3 C8 C14 C16 C17 C18 C25 C26 C29 C30 C32 C34 | >= 16V | 0603 | 81-GRM188R71E104JA1J
Capacitor, ceramic | 2 | 1uF | C12 C50 | >= 10V | 0603 | 81-GRM18R61A105KA61J
Capacitor, ceramic | 2 | 2.2uF | C19 C24 | >= 10V | 0805 | 810-C2012X5R1A225K-2
Capacitor, electrolytic | 2 | 10uF | C28 C49 | >= 16V | Panasonic A | 647-UWX1C100MCL2
Capacitor, electrolytic | 2 | 10uF | C31 C35 | >= 16V | Panasonic B | 598-AVE106M16B12T-F
Capacitor, electrolytic | 5 | 47uF | C1 C2 C4 C13 C27 | >= 25V | Panasonic D | 667-EEE-FK1V470P
1N5819HW diode | 2 |  | D1 D2 |  | SOD123 | 621-1N5819HW-F
8 MHz quartz | 1 |  | Q3 |  | HC49 | 815-ABLS2-8-D4Y-T
12.288 MHz quartz | 1 |  | Q4 |  | HC49 | 815-ABLS2-12.2-D4Y-T
LM1117-3.3V LDO Vreg | 1 | 3.3V | IC2 |  | TO252 | 926-LM1117DT-3.3NOPB
LM1117-3.3V LDO Vreg | 1 | 3.3V | IC7 |  | SOT223 | 926-LM1117MPX3.3NOPB
LM4040 Shunt Vref | 1 | 10V | IC6 | A, B or C grade | SOT23 | 595-LM4040C10IDBZR
STM32F405RGT6 | 1 |  | IC5 |  | TQFP64 | 511-STM32F405RGT6
WM8731 audio codec | 1 |  | IC8 |  | SSOP28 | 238-WM8731SEDS/V
Switch, 6mm, SMT | 2 |  | SW4 SW5 |  | 6mm x 6mm | 667-EVQ-Q2K01W
Other parts:
1x3, 2.54mm pitch male header | 1
2x5, 2.54mm pitch male header | 1
2x5 male header, 1.27mm pitch | 1
Control board
SMD parts:
Resistor, 1% | 10 | 68,1 | R1 R2 R3 R4 R5 R6 R7 R8 R9 R10 |  | 0603 | 667-ERJ-3EKF68R1V
Resistor, 1% | 3 | 180 | R42 R60 R63 |  | 0603 | 603-RT0603FRE07180RL
Resistor, 1% | 2 | 1.0k | R61 R62 |  | 0603 | 667-ERJ-3EKF1001V
Resistor, 1% | 2 | 3.3k | R46 R47 |  | 0603 | 667-ERJ-3EKF3301V
Resistor, 1% | 6 | 5.6k | R51 R52 R53 R54 R55 R56 |  | 0603 | 667-ERJ-3EKF5601V
Resistor, 1% | 2 | 10k | R14 R16 |  | 0603 | 667-ERJ-3EKF1002V
Resistor, 1% | 2 | 22k | R57 R58 |  | 0603 | 667-ERJ-3EKF2202V
Resistor, 1% | 3 | 33k | R25 R26 R35 |  | 0603 | 667-ERJ-3EKF3302V
Resistor, 1% | 4 | 39k | R48 R49 R50 R59 |  | 0603 | 667-ERJ-3EKF3902V
Resistor, 1% | 1 | 47k | R34 |  | 0603 | 667-ERJ-3EKF4702V
Resistor, 1% | 2 | 66.5k | R27 R31 |  | 0603 | 667-ERJ-3EKF6652V
Resistor, 1% | 8 | 100k | R12 R15 R21 R24 R29 R32 R38 R39 |  | 0603 | 667-ERJ-3EKF1003V
Resistor, 1% | 1 | 180k | R36 |  | 0603 | 667-ERJ-3EKF1803V
Resistor, 1% | 5 | 200k | R22 R23 R28 R33 R37 |  | 0603 | 667-ERJ-3EKF2003V
Capacitor, ceramic | 2 | 18pF | C40 C42 |  | 0603 | 81-GRM185C1H180JA01J
Capacitor, ceramic | 2 | 220pF | C43 C44 | >= 16V, <= 2% | 0603 | 81-GRM185C1H221GA01D
Capacitor, ceramic | 6 | 1nF | C9 C10 C11 C20 C21 C22 | >= 50V, <= 2% | 0603 | 81-GRM1885C1H102FA1J
Capacitor, ceramic | 8 | 100nF | C5 C15 C23 C38 C39 C45 C46 C51 | >= 16V | 0603 | 81-GRM188R71E104JA1J
Capacitor, electrolytic | 4 | 10uF | C33 C36 C37 C41 | >= 16V | Panasonic A | 598-AVE106M16B12T-F
74hc595 SIPO shift register | 1 |  | U4 |  | SOIC16 | 595-CD74HC595M
MCP6002 dual op-amp R2R IO | 3 |  | U1 U2 U3 |  | SOIC8 | 579-MCP6002-I/SN
TL072 dual op-amp | 2 |  | U5 U6 |  | SOIC8 | 595-TL072CD
NPN transistor MMBT3904 | 2 |  | Q1 Q2 |  | SOT23 | 863-MMBT3904LT1G
Other parts:
Tall trimmer potentiometer | 6 | B10k | R18 R19 R20 R43 R44 R45 |  |  | https://www.thonk.co.uk/product-category/parts/pot/9mm/9mm-trimmer-pots/ | from Thonk
Audio pot, dual gang | 1 | A50k | R42 |  |  | https://www.thonk.co.uk/shop/alpha-9mm-pots-dshaft/ | from Thonk
LED 3mm, red & green, diffused, common K | 4 |  | LED1 LED2 LED3 LED4 |  |  | 604-WP115VEGW
Switch, 6mm | 3 |  | SW1 SW2 SW3 |  |  | 612-TL1105SP-250
Cap for switch | 3 |  |  |  |  | 612-1R-BK
LED 5mm, amber | 1 |  | L1 |  |  | 604-WP57YYD
Thonkiconn Jack | 12 |  | J1 J2 J3 J4 J5 J6 J7 J8 J9 J10 J11 J12 |  |  | https://www.thonk.co.uk/shop/thonkiconn/ | from Thonk
M3 10mm female-female standoff | 2
M3 10mm male-female standoff | 2
M3 6mm screw | 4
SMD LED | 12 |  |  |  | 1206 | 859-LTST-C150YKT | for jack lights
1x16, 2.54mm pitch male header | 2
1x16, 2.54mm pitch female header | 2